## Input
INPUT DATA
Utility | Value | Remarks
Compressed Air |  | Flow of air (Nm3/s) in range 0.1 < q < 100
Pressure air (bara) in range 2 < p < 35
Process Steam | 40 | Steam pressure (barg) in range 1 < p < 46
| 6.0444 | Steam flow (kg/s) in range 0.06 < ms < 40
Cooling water | 4.7952 | Water flow (m3/s) in range 0.01 < q < 10
Demineralized water |  | Water flow (m3/s) in range 0.01 < q < 1
Drinking water |  | Water flow (m3/s) in range 0.01 < q < 10
Natural water, Pumped and Screened | 0.061111 | Water flow (m3/s) in range 0.01 < q < 10
Refrigerant |  | Cooling capacity (kJ/s) in range 1 < Qc < 1000
Temperature (K) in range 0 < T < 300
Hot water, hot oil | 458.96 | Heating capacity (kJ/s) in range 100 < Qh < 20000
| 673.15 | Temperature (K) in range 300 < T < 850
Wastewater Treatment |  | WW flow (m3/s) in range 0.01 < q < 10 For primary and secondary systems
WW flow (m3/s) in range 0.0003 < q < 10 For tertiary system
Liquid/Solid waste disposal - Combustion |  | Massflow of waste - Product of waste massflow and HHV in range 1 < m x HHV < 1000 [MJ/s]
HHV of waste - Product of waste massflow and HHV in range 1 < m x HHV < 1000 [MJ/s]

## Coefficients
Reference
Cost Coefficients
Utility | Remarks | A | B
Electricity ($/kWh) | Purchased from Outside | 0.00013 | 0.01
| Onside power charged to process module | 0.00014 | 0.011
| Onsite power charged to grass-roots plants | 0.00011 | 0.011
Compressed Air ($/Nm3) | Process Module | #DIV/0! | #NUM!
| Grass-roots plants | #DIV/0! | #NUM!
Instrument Air ( $/std Nm3) | Process Module | 0.000125 | 0.00125
| Grass-roots plants | 0.000115 | 0.00125
Process Steam ($/kg) | Process Module | 5.3474e-06 | 0.0040887
| Grass-roots plants | 4.5552e-06 | 0.0040887
Cooling water ($/m3) | Process Module | 0.00010626 | 0.003
| Grass-roots plants | 7.5214e-05 | 0.003
Demineralized Water ($/m3) | Process Module | #DIV/0! | 0.04
| Grass-roots plants | #DIV/0! | 0.04
Drinking water ($/m3) | Process Module | #DIV/0! | 0.02
| Grass-roots plants | #DIV/0! | 0.02
Natural Water ($/m3) | Process Module | 0.00011605 | 0.003
| Grass-roots plants | 8.0699e-05 | 0.003
Refrigerant ($/kJ) | Process Module | #DIV/0! | #DIV/0!
| Grass-roots plants | #DIV/0! | #DIV/0!
Hot Water, hot oil ($/kJ) | Process Module | 7.3039e-08 | 1.5567e-06
| Grass-roots plants | 6.2605e-08 | 1.5567e-06
Wastewater Treatment - Primary ($/m3) | Process Module | #DIV/0! | 0.002
| Grass-roots plants | #DIV/0! | 0.002
Wastewater Treatment - Secondary ($/m3) | Process Module | #DIV/0! | 0.003
| Grass-roots plants | #DIV/0! | 0.003
Wastewater Treatment - Tertiary ($/m3) | Process Module | #DIV/0! | 0.1
| Grass-roots plants | #DIV/0! | 0.1
Liquid/solid Waste Disposal - Conventional solid or liquid wastes ($/kg) | Process Module | 0.0004
| Grass-roots plants | 0.0003
Liquid/solid Waste Disposal - Toxic or hazardous solid or liquid wastes ($/kg) | Process Module | 0.0025
| Grass-roots plants | 0.002
Liquid/solid Waste Disposal - Combustion as supplementary fuel ($/kg) | Process Module | #DIV/0! | 0
| Grass-roots plants | #DIV/0! | 0
Liquid/solid Waste Disposal - Combustion as supplementary fuel with gas cleaning ($/kg) | Process Module | #DIV/0! | 0
| Grass-roots plants | #DIV/0! | 0

## CEPCI
Source - Chemical Engineering Magazine
Year | CEPCI
1964 | 103.3
2002 | 395.6
2003 | 402
2004 | 444.2
2005 | 468.2
2006 | 499.6
2007 | 525.4
2008 | 575.4
2009 | 521.9
2010 | 550.8
2011 | 585.7
2012 | 584.6
2013 | 567.3
2014 | 576.1
2015 | 556.8
2016 | 541.7
2017 | 567.5
2018 | 603.1
2019 | 607.5

## Natural_Gas_Price
Data extracted on 03/02/2021 16:06:34 from [ESTAT]
Dataset: | Gas prices for non-household consumers - bi-annual data (from 2007 onwards) [NRG_PC_203]
Last updated: | 26/10/2020 23:00
Time frequency |  | Half-yearly, semesterly
Products |  | Natural gas
Consumption |  | Band I3 : 10 000 GJ < Consumption < 100 000 GJ
Unit of measure |  | Gigajoule (gross calorific value - GCV)
Taxes |  | Excluding taxes and levies
Currency |  | Euro
TIME | 2015-S2 |  | 2016-S1 | 2016-S2 | 2017-S1 |  | 2017-S2 |  | 2018-S1 |  | 2018-S2 |  | 2019-S1 |  | 2019-S2 |  | 2020-S1
GEO (Labels)
European Union - 27 countries (from 2020) | 8.5904 |  | 7.6545 | 7.5285 | 7.1823 |  | 7.1244 |  | 7.4123 |  | 7.8053 |  | 7.8996 |  | 7.4337 |  | 6.9533
European Union - 28 countries (2013-2020) | 8.6679 |  | 7.6531 | 7.4163 | 7.1153 |  | 6.986 |  | 7.3525 |  | 7.7587 |  | 7.8298 |  | 7.3904 |  | :
Euro area (EA11-1999, EA12-2001, EA13-2007, EA15-2008, EA16-2009, EA17-2011, EA18-2014, EA19-2015) | 8.6844 |  | 7.7713 | 7.7026 | 7.2344 |  | 7.1445 |  | 7.4155 |  | 7.7876 |  | 7.8103 |  | 7.3129 |  | 6.8593
Belgium | 7.33 |  | 6.63 | 6.48 | 6.0939 |  | 5.9686 |  | 5.9066 |  | 6.4207 |  | 6.2508 |  | 5.9123 |  | 5.3557
Bulgaria | 7.2042 |  | 6.0845 | 5.0465 | 5.7726 |  | 6.7286 |  | 6.8282 |  | 7.7408 |  | 8.2636 |  | 8.1675 |  | 6.1499
Czechia | 7.8523 |  | 6.9719 | 6.8467 | 6.2828 |  | 6.4616 |  | 6.7611 |  | 7.0547 |  | 7.7802 |  | 7.5998 |  | 6.6983
Denmark | 7.1359 |  | 5.5683 | 5.969 | 6.6056 |  | 6.6532 |  | 7.6181 |  | 8.0131 |  | 6.746 |  | 5.756 |  | 4.6664
Germany (until 1990 former territory of the FRG) | 9.35 |  | 8.3 | 8.09 | 7.69 |  | 7.394 |  | 7.6924 |  | 7.6405 |  | 7.7126 |  | 7.0219 |  | 6.8036
Estonia | 6.97 |  | 5.98 | 5.72 | 6.62 |  | 6.6331 |  | 7.1631 |  | 7.7073 |  | 7.9881 |  | 7.7227 |  | 6.5654
Ireland | 9.31 |  | 8.02 | 8.47 | 8.28 |  | 8.0448 |  | 8.4888 |  | 9.7643 |  | 8.6496 |  | 7.9646 |  | 6.9149
Greece | 8.42 |  | 6.64 | 6.33 | 6.73 | p | 6.55 |  | 7.2 | e | 8.654 |  | 8.6763 |  | 8.4009 |  | 6.2272
Spain | 8.66 |  | 7.66 | 7.07 | 7.429 |  | 7.2532 |  | 7.9078 |  | 8.1436 |  | 8.0566 |  | 8.0349 |  | 7.451
France | 9.27 |  | 7.92 | 9.24 | 7.6892 |  | 8.0075 |  | 7.8003 |  | 8.7519 |  | 8.4896 |  | 8.2806 |  | 7.4488
Croatia | 9.6204 |  | 8.9766 | 7.5186 | 6.7104 |  | 6.7551 |  | 6.9596 |  | 7.7105 |  | 8.1402 |  | 7.9789 |  | 7.489
Italy | 8.35 |  | 8 | 7.1 | 6.88 |  | 6.5893 |  | 7.3072 |  | 7.6838 |  | 8.2732 |  | 7.338 |  | 7.2576
Latvia | 7.7 |  | 6.96 | 6.41 | 7.09 |  | 7.5847 |  | 7.9387 |  | 8.6577 |  | 8.2971 |  | 7.4502 |  | 6.8146
Lithuania | 6.05 |  | 7.45 | 6.81 | 6.7 |  | 7.8455 |  | 7.9858 |  | 9.5015 |  | 7.7945 |  | 6.2345 |  | 5.1462
Luxembourg | 9.96 |  | 9.49 | 8.82 | 8.85 |  | 8.6147 |  | 8.7517 |  | 9.1155 |  | 9.1746 |  | 7.8195 |  | 8.3124
Hungary | 8.8989 |  | 8.3145 | 7.0751 | 6.6198 |  | 6.348 |  | 6.2832 |  | 7.4908 |  | 7.5669 |  | 7.0824 |  | 6.8376
Netherlands | 7.05 |  | 6.29 | 6.25 | 5.89 |  | 5.9321 |  | 6.0849 |  | 6.4966 |  | 6.1856 |  | 5.9082 |  | 5.3364
Austria | 8.19 |  | 7.45 | 7.61 | 7.43 |  | 7.4963 |  | 7.2728 |  | 7.6894 |  | 7.3744 |  | 6.8933 |  | 6.6765
Poland | 9.2317 |  | 7.3637 | 7.1065 | 7.4212 |  | 7.4813 |  | 8.2532 |  | 8.4412 |  | 9.3669 |  | 9.0839 |  | 8.5372
Portugal | 10.39 |  | 9.24 | 7.52 | 7.52 |  | 7.3113 |  | 7.4048 |  | 8.006 |  | 8.6291 |  | 8.2773 |  | 7.3083
Romania | 5.6401 |  | 5.3676 | 4.9824 | 7.1021 | e | 7.1042 | e | 7.1824 | e | 7.8104 | e | 8.602 | e | 8.5905 | e | 8.17 | e
Slovenia | 9.07 |  | 8.18 | 7.68 | 7.19 |  | 7.4482 |  | 7.6043 |  | 8.2097 |  | 8.5024 |  | 7.8832 |  | 6.8561
Slovakia | 9.26 |  | 8.11 | 8.3 | 7.4748 |  | 7.7039 |  | 7.668 |  | 8.188 |  | 9.135 |  | 9.554 |  | 8.174
Finland | 7.87 |  | 7.15 | 7.85 | 8.21 |  | 10.1345 |  | 10.6206 |  | 11.3122 |  | 12.254 |  | 10.2483 |  | 9.0647
Sweden | 9.1685 |  | 7.9259 | 8.3091 | 9.0821 |  | 10.5687 |  | 11.0479 |  | 11.0914 |  | 8.7466 |  | 7.6769 |  | 8.631 | e
United Kingdom | 9.2818 |  | 7.6422 | 6.5278 | 6.5778 |  | 5.8751 |  | 6.8814 |  | 7.3918 |  | 7.2799 |  | 7.05 |  | 6.9937
Liechtenstein | 13.7963 |  | 12.098 | 10.8083 | 10.0577 |  | 9.7549 |  | 9.4743 |  | 12.3171 |  | 10.5164 |  | 10.4341 |  | 11.1037
North Macedonia | 7.0245 |  | 6.2787 | 5.9081 | 7.2189 |  | 7.2461 |  | 7.5093 |  | 9.1215 |  | 8.9718 |  | 8.8014 |  | 8.6262
Serbia | 10.0395 |  | 8.4032 | 8.3253 | 8.6168 |  | 8.5871 |  | 8.9075 |  | 10.4325 |  | 10.8464 |  | 10.7092 |  | 10.0742
Turkey | 6.8252 |  | 6.6187 | 6.0605 | 5.0315 |  | 4.6597 |  | 4.7541 |  | 5.134 |  | 5.7577 |  | 6.5888 |  | 5.9961
Bosnia and Herzegovina | 11.2996 |  | 8.0784 | 6.8002 | 9.5356 |  | 9.9341 |  | 9.9004 |  | 9.914 |  | 10.1953 |  | 10.3235 |  | 11.0284
Moldova | 7.5417 |  | 7.1186 | 7.0051 | 7.2927 |  | 7.3634 |  | 6.7206 |  | 6.7196 |  | 7.3501 |  | 7.4097 |  | 7.398
Ukraine | : |  | : | 6.2757 | 7.2733 |  | 6.6461 |  | 6.8203 |  | 8.7079 |  | 7.1643 |  | 5.5742 |  | 4.291
Georgia | : |  | : | : | : |  | : |  | 5.93 |  | 6.1335 |  | 6.3814 |  | 6.2992 |  | 5.9466
Special value
: | not available
Available flags:
e | estimated
p | provisional

## Utility_Costs
Formula to calculate the Utiity Costs
Utility | Remarks | Price
Electricity ($/kWh) | Purchased from Outside | 0.13234
| Onside power charged to process module | 0.14375
| Onsite power charged to grass-roots plants | 0.12553
Compressed Air ($/Nm3) | Process Module | #DIV/0!
| Grass-roots plants | #DIV/0!
Instrument Air ( $/std Nm3) | Process Module | 0.082608
| Grass-roots plants | 0.076533
Process Steam ($/kg) | Process Module | 0.025067
| Grass-roots plants | 0.024586
Cooling water ($/m3) | Process Module | 0.08056
| Grass-roots plants | 0.061701
Demineralized Water ($/m3) | Process Module | #DIV/0!
| Grass-roots plants | #DIV/0!
Drinking water ($/m3) | Process Module | #DIV/0!
| Grass-roots plants | #DIV/0!
Natural Water ($/m3) | Process Module | 0.086509
| Grass-roots plants | 0.065034
Refrigerant ($/kJ) | Process Module | #DIV/0!
| Grass-roots plants | #DIV/0!
Hot Water, hot oil ($/kJ) | Process Module | 5.2679e-05
| Grass-roots plants | 4.634e-05
Wastewater Treatment - Primary ($/m3) | Process Module | #DIV/0!
| Grass-roots plants | #DIV/0!
Wastewater Treatment - Secondary ($/m3) | Process Module | #DIV/0!
| Grass-roots plants | #DIV/0!
Wastewater Treatment - Tertiary ($/m3) | Process Module | #DIV/0!
| Grass-roots plants | #DIV/0!
Liquid/solid Waste Disposal - Conventional solid or liquid wastes ($/kg) | Process Module | 0.243
| Grass-roots plants | 0.18225
Liquid/solid Waste Disposal - Toxic or hazardous solid or liquid wastes ($/kg) | Process Module | 1.5188
| Grass-roots plants | 1.215
Liquid/solid Waste Disposal - Combustion as supplementary fuel ($/kg) | Process Module | #DIV/0!
| Grass-roots plants | #DIV/0!
Liquid/solid Waste Disposal - Combustion as supplementary fuel with gas cleaning ($/kg) | Process Module | #DIV/0!
| Grass-roots plants | #DIV/0!